## Default mixing model
MIXING TEMPLATE
References: Defliese and Lohmann, 2015; Daeron et al., 2016; Fiebig et al., 2019;
Values in green should be edited by the user to values appropriate for the operating conditions. Default values for ETF, heated gas line, and working gas are entered based on Nu Instrument conditions in Tripati Lab at UCLA. D47 can be calculated without inputting D48 endmember values.
Results are on the right in Export Line
Uses IUPAC (Brand) parameter set
| Endmember 1 | Endmember 2 | Reaction Temp |  |  | Final Mixture
D47 |  |  | 90 |  | d45 | 10.0605
d18O (VPDB) |  |  | 1.008 | alpha 18O phosphoric acid | d46 | 7.6292
d13C (VPDB) |  |  |  |  | d47 | 16.9803
contribution | 0.1 | 0.9 |  |  | D47 | -5.4512e-14
d47 vs. Working gas (calculated) | 16.9803 | 16.9803 |  |  | d18O (VPDB) | 0
D48 | 0.56 | 0.2066 |  |  | d13C (VPDB) | 0
[5 empty] | Linear D47 | 0
D47 | ETF | nonlinearity | AFF - relative to 25C rxn |  | D48 | 0.24194
slope | 0.875 | -0.0004 | 0 |  | d48 | 15.2122
int | 0.85
D48
slope | 0.7 | -0.006
intercept | 0.25
CALCULATIONS | VSMOW | VPDB calcite | VPDB CO2
R13 |  | 0.01118 | 0.01118
R18 | 0.0020052 | 0.0020672 | 0.0020883
R17 | 0.00038475 | 0.00039098 | 0.00039309
Convert VPDB to VSMOW | 30.9069 | 30.9069 | 30.9069
Convert CO3 to CO2 | 39.1036 | 39.1036 | 39.1036
Working Gas values | -10.41 | 0 | VPDB | d13C
| 31.25 | 39.1036 | VSMOW | d18O
| Ref Gas | composite gas | Component 1 | Component 2
R13 | 0.011064 | 0.01118 | 0.01118 | 0.01118
R17 | 0.00039105 | 0.00039245 | 0.00039245 | 0.00039245
R18 | 0.0020679 | 0.0020836 | 0.0020836 | 0.0020836
12C | 0.98906 | 0.98894 | 0.98894 | 0.98894
13C | 0.010943 | 0.011056 | 0.011056 | 0.011056
16O | 0.99755 | 0.99753 | 0.99753 | 0.99753
17O | 0.00039009 | 0.00039148 | 0.00039148 | 0.00039148
18O | 0.0020628 | 0.0020785 | 0.0020785 | 0.0020785
scrambled gas isotopologue abundances
12 16 16 | 0.98421 | 0.98406 | 0.98406 | 0.98406
12 16 17 | 0.00076976 | 0.00077239 | 0.00077239 | 0.00077239
13 16 16 | 0.010889 | 0.011002 | 0.011002 | 0.011002
12 16 18 | 0.0040704 | 0.0041008 | 0.0041008 | 0.0041008
12 17 17 | 1.5051e-07 | 1.5156e-07 | 1.5156e-07 | 1.5156e-07
13 17 16 | 8.5163e-06 | 8.6353e-06 | 8.6353e-06 | 8.6353e-06
12 17 18 | 1.5917e-06 | 1.6094e-06 | 1.6094e-06 | 1.6094e-06
13 16 18 | 4.5034e-05 | 4.5847e-05 | 4.5847e-05 | 4.5847e-05
13 17 17 | 1.6652e-09 | 1.6944e-09 | 1.6944e-09 | 1.6944e-09
12 18 18 | 4.2085e-06 | 4.2722e-06 | 4.2722e-06 | 4.2722e-06
13 17 18 | 1.7611e-08 | 1.7993e-08 | 1.7993e-08 | 1.7993e-08
13 18 18 | 4.6562e-08 | 4.7764e-08 | 4.7764e-08 | 4.7764e-08
Scrambled gas mass abundances
mass 44 | 0.98421 | 0.98406 | 0.98406 | 0.98406
mass 45 | 0.011659 | 0.011774 | 0.011774 | 0.011774
mass 46 | 0.0040791 | 0.0041096 | 0.0041096 | 0.0041096
mass 47 | 4.6627e-05 | 4.7458e-05 | 4.7458e-05 | 4.7458e-05
mass 48 | 4.2262e-06 | 4.2902e-06 | 4.2902e-06 | 4.2902e-06
mass 49 | 4.6562e-08 | 4.7764e-08 | 4.7764e-08 | 4.7764e-08
Scrambled gas mass ratios
R45 | 0.011846 | 0.011965 | 0.011965 | 0.011965
R46 | 0.0041445 | 0.0041762 | 0.0041762 | 0.0041762
R47 | 4.7375e-05 | 4.8227e-05 | 4.8227e-05 | 4.8227e-05
R48 | 4.2939e-06 | 4.3597e-06 | 4.3597e-06 | 4.3597e-06
R49 | 4.7309e-08 | 4.8537e-08 | 4.8537e-08 | 4.8537e-08
|  | d45 | 10.0605 | 10.0605
|  | d46 | 7.6292 | 7.6292
|  | d48 | 15.3165 | 15.3165
|  | d47 | 17.9761 | 17.9761
Raw D47 calculation |  |  | Component 1 | Component 2
Remove Acid Frac |  |  | 0 | 0
Remove ETF step two |  |  | -0.97143 | -0.97143
Calculate D45 | These represent measure anomalies |  | 0 | 0
Calculate D46 | MUST be zero in our reconstruction |  | 0 | 0
Numerator |  |  | 0.016987 | 0.016987
Denominator |  |  | 0.0010004 | 0.0010004
d47 |  |  | 16.9803 | 16.9803
Raw D48 calculation
remove ETF step two |  |  | 0.44286 | -0.062
numerator |  |  | 0.015766 | 0.015254
denominator |  |  | 0.0010061 | 0.0010061
d48 |  |  | 15.6707 | 15.1612
MIXING |  | fractions | 0.1 | 0.9
d45 |  | 10.0605
d46 |  | 7.6292
d47 |  | 16.9803
d48 |  | 15.2122
R45 |  | 0.011965
R46 |  | 0.0041762
R47 |  | 4.8179e-05
R48 |  | 4.3593e-06
D45 |  | 0
D46 |  | 0
D47 |  | -0.97822
D48 |  | -0.10279
D47 Full |  | -0.97822
ETF step one |  | -0.97143
ETF step two |  | -5.4512e-14
Acid frac |  | -5.4512e-14
D48 Full |  | -0.10279
ETF step one |  | -0.011514
ETF step two |  | 0.24194